## era5_to_icos
era5_longname | units | source | era5_name | icos_name | unit_conversion
Date and time in UTC time | minutes | NA | datetime
10 metre wind speed | m/s | ERA5 | ws10 | WS
10 metre wind direction | deg | ERA5 | wdir10 | WD
100 metre wind speed | m/s | ERA5 | ws100
2 metre relative humidity | % | ERA5 | r2m | RH | 100
2 metre temperature | degC | ERA5 | t2m | TA
Soil temperature level 3 | degC | ERA5 | stl3 | TS
Soil temperature level 4 | degC | ERA5 | stl4
Surface pressure | Pa | ERA5 | sp | PA | 1000
Surface solar radiation downwards | W/m^2 | ERA5 | ssrd | SW_IN
Surface thermal radiation downwards | W/m^2 | ERA5 | strd | LW_IN
Total cloud cover | % | ERA5 | tcc | VIS
Total precipitation | mm | ERA5 | tp | P
Total sky direct solar radiation at surface | W/m^2 | ERA5 | fdir
Snow depth | mm | ERA5 | sd | D_SNOW
Solar altitude angle | rad | solarCalcISO52010 | alpha_sol
Solar azimuth angle from south (eastwards positive) | rad | solarCalcISO52010 | azimuth_sol
Generic wind power capacity factor at 100 meter | % | Derived from ERA5 | CF100
Diffuse horizontal irradiance | W/m^2 | ERA5 | dhi | PPFD_DIF
Direct normal (beam) irradiance | W/m^2 | ERA5 | dni

## era5_names
era5 | mainmet
time
u10 | 10u
v10 | 10v
u100 | 100u
d2m | 2m_dewpoint_temperature
t2m | 2m_temperature
stl1 | soil_temperature_level_1
swvl1 | volumetric_soil_water_layer_1
sp | surface_pressure
ssrd | surface_solar_radiation_downwards
strd | surface_thermal_radiation_downwards
tcc | total_cloud_cover
tp | total_precipitation
fdir | total_sky_direct_solar_radiation_at_surface
sd | snow_depth
blh | boundary_layer_height
ishf | instantaneous_surface_sensible_heat_flux
ie | instantaneous_moisture_flux
ro | runoff
e | evaporation
strd | surface_thermal_radiation_downwards
ssr | surface_net_solar_radiation
str | surface_net_thermal_radiation

## icos_to_era5
variable | icos_name | icos_units | era5_name_shinyweather | era5_name
Soil temperature | TS | degC | stl3 | stl1
Soil water content | SWC | % | stl3 | swvl1
Soil heat flux | G | W m-2 | ssrd | ssrd
Water table depth | WTD | m | stl3 | swvl1
Air temperature | TA | degC | t2m | t2m
Air pressure | PA | kPa | sp | sp
Relative humidity | RH | % | r2m | rh
ShortWave incoming radiation | SW_IN | W m-2 | ssrd | ssrd
ShortWave outgoing radiation | SW_OUT | W m-2 | ssrd | ssru
LongWave incoming radiation | LW_IN | W m-2 | strd | strd
LongWave outgoing radiation | LW_OUT | W m-2 | t2m | stru
Photosynthetic photon flux density incoming | PPFD_IN | μmol m-2 s-1 | ssrd | ssrd
Photosynthetic photon flux density outgoing | PPFD_OUT | μmol m-2 s-1 | ssrd | ssru
Photosynthetic photon flux density diffuse | PPFD_DIF | μmol m-2 s-1 | dhi | fdif
Precipitation | P | mm/30 mins | tp | tp
Wind speed | WS | m s-1 | ws10 | ws
Wind direction | WD | degrees | wdir10 | wd
Snow depth | D_SNOW | cm | sd | sd
Net radiation | RN | W m-2 | ssrd | rn

## mainmet_to_era5
variable | icos_name | icos_units | era5_name | mainmet_name
Soil temperature | TS | degC | stl1 | TS
Soil water content | SWC | % | swvl1 | SWC
Soil heat flux | G | W m-2 | ssrd | G
Water table depth | WTD | m | swvl1 | WTD
Water table depth | WTD | m | swvl1 | WTD_4_1_1
Air pressure | PA | kPa | sp | PA_4_1_1
ShortWave incoming radiation | SW_IN | W m-2 | ssrd | SW_IN
ShortWave outgoing radiation | SW_OUT | W m-2 | ssru | SW_OUT
LongWave incoming radiation | LW_IN | W m-2 | strd | LW_IN
LongWave outgoing radiation | LW_OUT | W m-2 | stru | LW_OUT
Photosynthetic photon flux density incoming | PPFD_IN | μmol m-2 s-1 | ssrd | PPFD_IN_4_1_1
Photosynthetic photon flux density outgoing | PPFD_OUT | μmol m-2 s-1 | ssru | PPFD_OUT
Photosynthetic photon flux density diffuse | PPFD_DIF | μmol m-2 s-1 | fdif | PPFD_DIF
Precipitation | P | mm/30 mins | tp | P_12_1_1
Wind speed | WS | m s-1 | ws | WS_6_1_1
Wind direction | WD | degrees | wd | WD_6_1_1
Snow depth | D_SNOW | cm | sd | D_SNOW
Net radiation | RN | W m-2 | rn | RN_5_1_1
Soil temperature | TS | degC | stl1 | TS_4_1_1
Soil temperature | TS | degC | stl1 | TS_4_2_1
Soil temperature | TS | degC | stl1 | TS_4_3_1
Soil temperature | TS | degC | stl1 | TS_4_4_1
Soil water content | SWC | % | swvl1 | SWC_4_1_1
Soil water content | SWC | % | swvl1 | SWC_4_2_1
Soil water content | SWC | % | swvl1 | SWC_4_3_1
Soil water content | SWC | % | swvl1 | SWC_4_4_1
Soil heat flux | G | W m-2 | ssrd | G_4_1_1
Soil heat flux | G | W m-2 | ssrd | G_4_1_2
Air temperature | TA | degC | t2m | TA_4_1_1
Relative humidity | RH | % | rh | RH_4_1_1
Total global radiation | RG | W m-2 | ssrd | RG_4_1_0
Photosynthetic photon flux density incoming @649 nm | PPFD_IN_649 | μmol m-2 s-1 | ssrd | NDVI_649IN_5_1_1
Photosynthetic photon flux density reflected @649 nm | PPFD_IN_649 | μmol m-2 s-1 | ssru | NDVI_649OUT_5_1_1
Photosynthetic photon flux density incoming @797 nm | PPFD_IN_797 | μmol m-2 s-1 | ssrd | NDVI_797IN_5_1_1
Photosynthetic photon flux density reflected @797 nm | PPFD_OUT_797 | μmol m-2 s-1 | ssru | NDVI_797OUT_5_1_1
Leaf Wetness | LWS | arb | rh | LWS_4_1_1
Leaf Wetness | LWS | arb | rh | LWS_4_1_2

## ceda_to_mainmet
order_ceda | long_name | ceda_name | icos_name | mainmet_name
1 | Time Stamp | Time Stamp | DATECT | DATECT
2 | Temperature Upper Average | T_upper_Avg
3 | Temperature Upper Average flag | Flag T_upper_Avg
4 | Temperature lower average | T_lower_Avg
5 | Temperature lower average flag | Flag T_lower_Avg
6 | Air Temperature average | T_RHT_Avg | TA | TA_4_1_1
7 | Air Temperature average flag | Flag T_RHT_Avg
8 | Relative Humidity average | RH_RHT_Avg | RH | RH_4_1_1
9 | Relative Humidity average flag | Flag RH_RHT_Avg
10 | Pressure average | P_Avg | PA | PA_4_1_1
11 | Pressure flag | Flag P_Avg
12 | Total incident solar radiation average | Tot_Solar_Avg | SW_IN | SW_IN
13 | Total solar radiation flag | Flag Tot_Solar_Avg
14 | Photosynthetically Active Radiation average | PAR_Avg | PPFD_IN | PPFD_IN_4_1_1
15 | Photosynthetically Active Radiation flag | Flag PAR_Avg
16 | Net radiation corrected for windspeed average effects | NetRad_Avg | RN | RN_5_1_1
17 | Net radiation flag | Flag NetRad_Avg
18 | Rainfall | Rainfall | P | P_12_1_1
19 | Rainfall flag | Flag Rainfall
20 | Soil temperature average | SoilTavg | TS | TS_4_1_1
21 | Soil temperature flag | Flag SoilTavg
22 | Soil Heat Flux | Soil Heat Flux | G | G_4_1_1
23 | Soil heat flux flag | Flag Soil Moisture
24 | Soil Moisture | Soil Moisture | SWC | SWC_4_1_1
25 | Soil Moisture flag | Soil Moisture flag
26 | Wind Speed measured | WindSpd (measured) | WS | WS_6_1_1
27 | Wind Speed measured flag | Flag WindSpd (measured)
28 | Wind Speed 10 m | WindSpd 10 m
29 | Wind Speed flag | Flag WindSpd 10 m
30 | Wind Direction | Wind Dir | WD | WD_6_1_1
31 | Wind direction flag | Flag Wind Dir
32 | Snow depth average | snow_depth_Avg | D_SNOW | D_SNOW
33 | Snow depth flag | Flag snow_depth_Avg
34 | Present Weather | Present Weather
35 | Present weather flag | Flag Present Weather
36 | 1 hour Past Weather | 1 hour Past Weather
37 | 1 hour Past Weather flag | Flag Past Weather
38 | Visibility | Visibility
39 | Visibility flag | Flag Visibility
40 | Evaporation | Evaporation
41 | Evaporation | Evaporation
42 | Gapfilled Temperature | Ta_gf
43 | Gapfilled Temperature flag | Flag Ta_gf
44 | Gapfilled Pressure | P_gf
45 | Gapfilled Pressure flag | Flag P_gf
46 | Gapfilled Relative humidity | RH_gf
47 | Gapfilled Relative humidity flag | Flag RH_gf
48 | Gapfilled solar radiation | Total_Solar_gf
49 | Gapfilled solar radiation flag | Flag St_gf
50 | Gapfilled Rainfall | Rainfall_gf
51 | Gapfilled rainfall flag | Flag Rainfall_gf
52 | Gapfilled Wind speed 10 m | Windspd 10m_gf
53 | Gapfilled wind speed 10 m flag | Flag Windspd 10m_gf
54 | Gapfilled wind direction | Wind Dir_gf
55 | Gapfilled wind direction flag | Flag Wind Dir_gf